## Product demand form
Product demand form (for customized MEA products)
item # | description | example~1 | example~2 | your demand~1 | your demand~2 | your demand~3 | your demand~4
1 | membrane thickness (μm) [1] | 15 | 30
2 | active area (cm*cm) | 24.5*16.8 | 5.0*5.0
3 | border area[2] (cm*cm) | 30.0*20.0 | 10.0*10.0
4 | GDL area[3],[4] (cm*cm) | 25.1*17.4 | non
5 | other requirements (please specify)
Remarks:
[1]: Available PEM thicknesses are: 15, 20, 25, 30, and 50um
[2]: Our standard MEA products are with borders. The standard border thickness is 60um. Other thicknesses are possible, please check with us.
[3]: Our contract manufactured GDL has a thickness of 250um. Other make/type of GDLs are possible, please check with us.
[4]: For consideration of MEA's mechanical strength, GDL should be at least 2.0mm larger than the active area all along the edges.
Therefore, for example, GDL should be at least 5.4*5.4 cm^2 if the CCM active area is 5.0*5.0 cm^2.